## Bill of Materials-Rev_2.0
Designator | Description | Comment | MF Part No. | Quantity | Supplier 1 | Supplier 1 Part No. | Package | APSS Standard Part
C1, C8 | Passive - Capacitor, Generic | 22u |  | 2
C2, C5, C7, C9 | Passive - Capacitor, Generic | 100n |  | 4
C3, C6 | Passive - Capacitor, Generic | 10n |  | 2
C4 | Passive - Capacitor, Generic | 2u2 |  | 1
D1 | Diode - LED, 0603 | LTST-C190 Series |  | 1 | Digikey |  | 0603 | APSS Standard
J7 | SM Micro SD Card Connector | MSD-10-C |  | 1
J8 | Connector - Picoblade 08-pin, SMT, RA | 0532610871 | 0532610871 | 1 | Digikey | WM7626CT-ND |  | APSS Standard
J9, J11 | Connector - Picoblade 03-pin, TH, STR | 0530470310 | 0530470310 | 2 | Digikey | WM1732-ND |  | APSS Standard
J12 | Connector - Picoblade 05-pin, TH, STR | 0530470510 | 0530470510 | 1 | Digikey | WM1734-ND |  | APSS Standard
R1 | Passive - Resistor, Generic | 47k |  | 1
R2, R3 | Passive - Resistor, Generic | 4k7 |  | 2
R4 | 0805 Surface Mount Resistor | 150R |  | 1
U1 | 24-MHz 105-C integrated analog microcontroller with 32-KB FRAM, Op-Amps/PGAs, 12-bit DACs, 12-bit AD | MSP430FR2355 |  | 1
U2 | IC - Inertial Management Unit: Accelerometer + Gyro + Temperature Sensor, 6 Axis, I2C / I3C / SPI Interfaces | ICM-42670-P | ICM-42670-P | 1 | Digikey | 1428-ICM-42670-PCT-ND | 14-LGA | APSS Standard
U3 | Pressure Sensor | BMP390 |  | 1